## Bill of Materials-Projeto_DAC_R
Line # | Name | Description | Designator | Revision ID | Revision State | Revision Status | Quantity | Manufacturer 1 | Manufacturer Part Number 1 | Manufacturer Lifecycle 1 | Supplier 1 | Supplier Part Number 1 | Supplier Unit Price 1 | Supplier Subtotal 1
| AD5391BSTZ-3 | 16 Channel 12-Bit Single-Supply Voltage Output Digital-to-Analog Converter with Serial Interface, 3 V, -40 to +85 degC, ST-52, Pb-Free, Tray | U2 |  | Unknown server |  | 1 | Analog Devices | AD5391BSTZ-3 | Volume Production | Mouser | 584-AD5391BSTZ-3 | 61.14 | 61.14
| MF-PSMF010X-2 | PTC RESET FUSE 15V 100MA 0805 | F1, F2, F3, F4, F5, F6, F7, F8, F9, F10, F11, F12, F13, F14, F15, F16 |  | Unknown server |  | 16 | Bourns | MF-PSMF010X-2 | Volume Production | DigiKey | MF-PSMF010X-2CT-ND | 0.29 | 4.64
| SMAJ5.0A | SMAJ Transient Voltage Suppressor Diode Series, 3.5 V, -55 to 150 degC, 2-Pin SMA, RoHS, Tape and Reel | D1, D2, D3, D4, D5, D6, D7, D8, D9, D10, D11, D12, D13, D14, D15, D16 |  | Unknown server |  | 16 | Bourns | SMAJ5.0A | Volume Production | Mouser | 652-SMAJ5.0A | 0.244 | 3.9
| AP2112K-3.3TRG1 | IC REG LINEAR 3.3V 600MA SOT25 | U6 |  | Unknown server |  | 1 | Diodes Inc. | AP2112K-3.3TRG1 | Volume Production | Mouser | 621-AP2112K-3.3TRG1 | 0.26 | 0.26
| AP63205WU-7 | IC REG BUCK 5V 2A TSOT23-6 | U7 |  | Not managed |  | 1 | Diodes Inc. | AP63205WU-7 | Volume Production | Digikey | AP63205WU-7DICT-ND
| DMP4065S-7 | MOSFET P-CH 40V 2.4A SOT23 | T1 |  | Unknown server |  | 1 | Diodes Inc. | DMP4065S-7 | Volume Production | Mouser | 621-DMP4065S-7 | 0.65 | 0.65
| LTST-C170GKT | LED GREEN CLEAR SMD | D19, D20 |  | Unknown server |  | 2 | Diodes Inc. | LTST-C170GKT | Volume Production | Mouser | 859-LTST-C170GKT | 0.12 | 0.24
| SMBJ28CAQ-13-F | TVS DIODE 28VWM 45.4VC SMB | D17 |  | Not managed |  | 1 | Diodes Inc. | SMBJ28CAQ-13-F | Volume Production | Mouser | 621-SMBJ28CAQ-13-F | 0.7 | 0.7
| FH28-50S-0.5SH(05) | CONN FFC BOTTOM 50POS 0.50MM R/A | J1 |  | Unknown server |  | 1 | HIROSE ELECTRIC | FH28-50S-0.5SH(05) | Volume Production | DigiKey | HFV150DKR-ND | 2.19 | 2.19
| SG73S1ETTP1R0J |  | R1, R2, R3, R4, R5, R6, R7, R8, R9, R10, R11, R12, R13, R14, R15, R16 |  | Unknown server |  | 16 | KOA Speer | SG73P1ETTP1R0J | Volume Production | Mouser | 660-SG73P1ETTP1R0J | 0.042 | 0.672
| MMSZ5245B-TP | DIODE ZENER 15V 500MW SOD123 | D18 |  | Not managed |  | 1 | MCC | MMSZ5245B-TP | Volume Production | DigiKey | MMSZ5245B-TPMSCT-ND | 0.14 | 0.14
| 1255AY-4R7M=P3 | FIXED IND 4.7UH 4A 23 MOHM SMD | L1 |  | Not managed |  | 1 | Murata | 1255AY-4R7M=P3 | Volume Production | DigiKey | 490-10812-1-ND | 0.39 | 0.39
| BLM18KG601SN1D | Chip Ferrite Bead, 0603, 600Ω @ 100MHz, 0.15Ω, 25%, 1.3A | FB1 |  | Unknown server |  | 1 | Murata | BLM18KG601SN1D | Volume Production | Mouser | 81-BLM18KG601SN1D | 0.1 | 0.1
| GRM31CR60J476ME19L | Chip Multilayer Ceramic Capacitors for General Purpose, 1206, 47uF, X5R, 15%, 20%, 6.3V | C41, C47 |  | Unknown server |  | 2 | Murata | GRM31CR60J476ME19L | Volume Production | Mouser | 81-GRM426X476M6.3L | 0.48 | 0.96
| GRM188R61A106ME69J | Chip Multilayer Ceramic Capacitors for General Purpose, 0603, 10uF, X5R, 15%, 20%, 10V | C6, C7, C8 |  | Unknown server |  | 3 | Murata | GRM188R61A106ME69J | Volume Production | Mouser | 81-GRM188R61A106ME9J | 0.13 | 0.39
| Resistor 10k +/-1% 0603 100 mW | Chip Resistor, 10 KOhm, +/- 1%, 01 W, -55 to 155 degC, 0603 (1608 Metric) | R21, R23, R24, R25, R29, R31, R32, R33, R37, R39, R40, R41, R45, R47, R48, R49 |  | Not managed |  | 16 | Panasonic | ERJPC3B1002V | Volume Production | DigiKey | 10-ERJ-PC3B1002VCT-ND | 0.105 | 1.68
| 5444262 | TERM BLOCK HDR 2POS 90DEG 3.81MM | J3 |  | Not managed |  | 1 | Phoenix Contact | 5444262 | Volume Production | DigiKey | 277-11313-ND | 0.39 | 0.39
| 5447861 | TERM BLOCK PLUG 2POS STR 3.81MM | J2 |  | Not managed |  | 1 | Phoenix Contact | 5447861 | Volume Production | DigiKey | 277-11343-ND | 1.15 | 1.15
| CL21A226MAYNNNE | CAP CER 22UF 25V X5R 0805 | C10, C11 |  | Not managed |  | 2 | Samsung Electro-Mechanics | CL21A226MAYNNNE | Volume Production | Mouser | 187-CL21A226MAYNNNE | 0.26 | 0.52
| CL31A106KBHNNNE | CAP CER 10UF 50V X5R 1206 | C12 |  | Not managed |  | 1 | Samsung Electro-Mechanics | CL31A106KBHNNNE | Volume Production | Mouser | 187-CL31A106KBHNNNE | 0.36 | 0.36
| 100k | CRGCQ 0805 100K 1% | R19 |  | Unknown server |  | 1 | TE Connectivity | CRGCQ0805F100K | Volume Production | DigiKey | A129773CT-ND | 0.1 | 0.1
| 470R | CRGCQ0805 470Ω 0.125W ±100ppm/°C 5% 150V | R20 |  | Unknown server |  | 1 | TE Connectivity | CRGCQ0805J470R | Volume Production | DigiKey | A130132CT-ND | 0.1 | 0.1
| INA180A2IDBVR | IC CURR SENSE 1 CIRCUIT SOT23-5 | U4, U5, U8, U9, U10, U11, U12, U13, U15, U16, U17, U18, U20, U21, U22, U23 |  | Unknown server |  | 16 | Texas Instruments | INA180A2IDBVR | Volume Production | DigiKey | 296-47653-1-ND | 0.319 | 5.1
| TLV2464CDR | Quad Low Power, Rail-to-Rail Input / Output Operational Amplifier, 2.7 to 6 V, 0 to 70 degC, 14-pin SOIC (D14), Green (RoHS & no Sb/Br) | U1, U3, U14, U19 |  | Unknown server |  | 4 | Texas Instruments | TLV2464CDR | Volume Production | DigiKey | 296-2436-6-ND | 3.44 | 13.76
| VJ0603Y104MXJCW1BC | [NoValue], Multilayer Ceramic Capacitor, 0.1 uF, 16 V, ± 20%, X7R, 0603 [1608 Metric] | C2, C3, C4, C5, C9, C13, C14, C15, C16, C17, C18, C19, C20, C21, C22, C23, C24, C25, C26, C27, C28, C29, C30, C31, C32, C33, C34, C35, C36, C37, C38, C39, C40, C42, C43, C44, C45, C46 |  | Unknown server |  | 38 | Vishay | VJ0603Y104MXJCW1BC | Volume Production | Mouser | 77-VJ0603Y104MXJCBC | 0.044 | 1.67
| Header | THT Vertical Socket Header Female WR-PHD, Pitch 2.54 mm, Dual Row, 40 pins | P1 |  | Unknown server |  | 1 | Wurth Elektronik | 61304021821 | Volume Production | Mouser | 710-61304021821 | 1.91 | 1.91
| C0805C104K5RACTU | CAP CER 0.1UF 50V X7R 0805 | C1 |  | Unknown server |  | 1 | Yageo Group | C0805C104K5RACTU | Volume Production | DigiKey | 399-C0805C104K5RACTUDKR-ND | 0.13 | 0.13
| RC0805FR-071KL | Chip Resistor, 1 KOhm, +/- 1%, 125 mW, -55 to 155 degC, 0805 (2012 Metric), RoHS, Tape and Reel | R18 |  | Unknown server |  | 1 | Yageo Group | RC0805FR-071KL | Volume Production | Mouser | 603-RC0805FR-071KL | 0.1 | 0.1
| RC0805FR-071ML | RES 1M OHM 1% 1/8W 0805 | R17 |  | Not managed |  | 1 | Yageo Group | RC0805FR-071ML | Volume Production | DigiKey | 311-1.00MCRCT-ND | 0.1 | 0.1
| Resistor 1k +/-1% 0603 100 mW | Chip Resistor, 1 KOhm, +/-1%, 0.1 W, -55 to 155 degC, 0603 (1608 Metric) | R22, R26, R27, R28, R30, R34, R35, R36, R38, R42, R43, R44, R46, R50, R51, R52 |  | Not managed |  | 16 | Yageo Group | SR0603FR-07100KL | Volume Production | Mouser | 603-SR0603FR-07100KL | 0.078 | 1.25